## H
Head distribution |  |  |  | Calculations |  | iterations | 85740 |  | Water Balance Groundwater
|  |  |  | improvement | 8.6616 | 8.6616 | 2.2002e-07 |  |  | IN | OUT | diff
length | 1000 |  |  | relaxf | 1.9 |  |  |  | recharge | 285 |  | 285
width | 100 | [7 empty] | boundary | 0 | -3.8552 | -3.8552
[9 empty] | well |  | 0 | 0
[9 empty] | ow-grw exch | 0 | -281.1446 | -281.1446
[9 empty] | total | 285 | -284.9998 | 0.00018173
| y | 0 | 100 | 200 | 300 | 400 | 500 | 600 | 700 | 800 | 900 | 1000
x
0 |  | 6 | 6.1752 | 6.4342 | 6.7244 | 7.0221 | 7.3214 | 7.6208 | 7.9192 | 8.2125 | 8.484 | 8.6616
10 |  | 6 | 6.1698 | 6.4291 | 6.7194 | 7.0171 | 7.3164 | 7.6158 | 7.9142 | 8.2076 | 8.4795 | 8.6584
20 |  | 6 | 6.1534 | 6.4136 | 6.7043 | 7.002 | 7.3014 | 7.6008 | 7.8993 | 8.193 | 8.4659 | 8.6488
30 |  | 6 | 6.1261 | 6.3878 | 6.6791 | 6.977 | 7.2764 | 7.5759 | 7.8744 | 8.1685 | 8.4432 | 8.6328
40 |  | 6 | 6.0873 | 6.3518 | 6.6439 | 6.9419 | 7.2414 | 7.5409 | 7.8396 | 8.1342 | 8.4113 | 8.6106
50 |  | 6 | 6.0368 | 6.3054 | 6.5985 | 6.8969 | 7.1964 | 7.4959 | 7.7948 | 8.0901 | 8.3703 | 8.5824
60 |  | 6 | 6.0873 | 6.3518 | 6.6439 | 6.9419 | 7.2414 | 7.5409 | 7.8396 | 8.1342 | 8.4113 | 8.6106
70 |  | 6 | 6.1261 | 6.3878 | 6.6791 | 6.977 | 7.2764 | 7.5759 | 7.8744 | 8.1685 | 8.4432 | 8.6328
80 |  | 6 | 6.1534 | 6.4136 | 6.7043 | 7.002 | 7.3014 | 7.6008 | 7.8993 | 8.193 | 8.4659 | 8.6488
90 |  | 6 | 6.1698 | 6.4291 | 6.7194 | 7.0171 | 7.3164 | 7.6158 | 7.9142 | 8.2076 | 8.4795 | 8.6584
100 |  | 6 | 6.1752 | 6.4342 | 6.7244 | 7.0221 | 7.3214 | 7.6208 | 7.9192 | 8.2125 | 8.484 | 8.6616
| width | 5 | 5 | 5 | 5 | 5 | 5 | 5 | 5 | 5 | 5 | 5 | m
| length | 50 | 100 | 100 | 100 | 100 | 100 | 100 | 100 | 100 | 100 | 50 | m
| resist | 5 | 5 | 5 | 5 | 5 | 5 | 5 | 5 | 5 | 5 | 5 | d
| d init | 1 | 1 | 1 | 1 | 1 | 1 | 1 | 1 | 1 | 1 | 1 | m
| slope | 0.003 | 0.003 | 0.003 | 0.003 | 0.003 | 0.003 | 0.003 | 0.003 | 0.003 | 0.003 | 0.003 | m/m
| bottom | 5 | 5.3 | 5.6 | 5.9 | 6.2 | 6.5 | 6.8 | 7.1 | 7.4 | 7.7 | 8 | m
Qinit, d=1m
| manning | 0.004
| leakage |  | 34.0025 | 30.8782 | 30.2005 | 30.0445 | 30.0035 | 29.9715 | 29.8657 | 29.4128 | 27.4378 | 9.3277 | m3/d
| Qppn |  | 1.5 | 1.5 | 1.5 | 1.5 | 1.5 | 1.5 | 1.5 | 1.5 | 1.5 | 0.75
| Qstream | 69415.3951 | 69415.395 | 69379.8925 | 69347.5141 | 69315.8135 | 69284.269 | 69252.7655 | 69221.294 | 69189.9282 | 69159.0155 | 69130.0777 | 69120 | upstream inflow | m3/d
| initialize | 161
| d calc | 0.39678 | 0.39678 | 0.39666 | 0.39654 | 0.39644 | 0.39633 | 0.39622 | 0.39611 | 0.396 | 0.3959 | 0.3958
| Hstream | 5.3968 | 5.6968 | 5.9967 | 6.2965 | 6.5964 | 6.8963 | 7.1962 | 7.4961 | 7.796 | 8.0959 | 8.3958 | m
| Qstream | 0.80342 | 0.80342 | 0.80301 | 0.80263 | 0.80227 | 0.8019 | 0.80154 | 0.80117 | 0.80081 | 0.80045 | 0.80012 | m3/s
Set up coupling Stream and Aquifer interaction (two way interaction)
Manning equation for wide rectanular streams ->
Rewriting for water depth
Prescribed influx at upstream cell
For the downstream cells the outflux of the upper cell is influx for the current cell
For this cell the leakage and precipitation is added: So this is an explicit approach and care should be taken regarding abrupt changes, hence the "initialize" cell at C37
Set up coupling Stream and Aquifer interaction (two way interaction)
Manning equation for wide rectanular streams -> 𝑄_𝑚=1/𝑛 (𝑤𝑑/(𝑤+2𝑑))^(5/3)√𝑆_𝑂
Rewriting for water depth 𝑑=(𝑄𝑛/(𝑤√𝑆𝑜))^(3/5)
Prescribed influx at upstream cell
For the downstream cells the outflux of the upper cell is influx for the current cell
For this cell the leakage and precipitation is added: 〖𝑄_𝑠𝑡𝑟^𝑟〗_ =𝑄_𝑠𝑡𝑟^(𝑟−1)+Q_ppn+Q_leakage So this is an explicit approach and care should be taken regarding abrupt changes, hence the "initialize" cell at C37

## kd
kD- field (m2/d) and domain dimensions
length
width | 100 | 100 | 100 | 100 | 100 | 100 | 100 | 100 | 100 | 100
10 | 30 | 30 | 30 | 30 | 30 | 30 | 30 | 30 | 30 | 30
10 | 30 | 30 | 30 | 30 | 30 | 30 | 30 | 30 | 30 | 30
10 | 30 | 30 | 30 | 30 | 30 | 30 | 30 | 30 | 30 | 30
10 | 30 | 30 | 30 | 30 | 30 | 30 | 30 | 30 | 30 | 30
10 | 30 | 30 | 30 | 30 | 30 | 30 | 30 | 30 | 30 | 30
10 | 30 | 30 | 30 | 30 | 30 | 30 | 30 | 30 | 30 | 30
10 | 30 | 30 | 30 | 30 | 30 | 30 | 30 | 30 | 30 | 30
10 | 30 | 30 | 30 | 30 | 30 | 30 | 30 | 30 | 30 | 30
10 | 30 | 30 | 30 | 30 | 30 | 30 | 30 | 30 | 30 | 30
10 | 30 | 30 | 30 | 30 | 30 | 30 | 30 | 30 | 30 | 30

## qext
external fluxes
| Recharge rate | 0.003
| Total Recharge | 285
| well | 0
|  | 0 | 1.5 | 1.5 | 1.5 | 1.5 | 1.5 | 1.5 | 1.5 | 1.5 | 1.5 | 0.75
|  | 0 | 3 | 3 | 3 | 3 | 3 | 3 | 3 | 3 | 3 | 1.5
|  | 0 | 3 | 3 | 3 | 3 | 3 | 3 | 3 | 3 | 3 | 1.5
|  | 0 | 3 | 3 | 3 | 3 | 3 | 3 | 3 | 3 | 3 | 1.5
|  | 0 | 3 | 3 | 3 | 3 | 3 | 3 | 3 | 3 | 3 | 1.5
|  | 0 | 3 | 3 | 3 | 3 | 3 | 3 | 3 | 3 | 3 | 1.5
|  | 0 | 3 | 3 | 3 | 3 | 3 | 3 | 3 | 3 | 3 | 1.5
|  | 0 | 3 | 3 | 3 | 3 | 3 | 3 | 3 | 3 | 3 | 1.5
|  | 0 | 3 | 3 | 3 | 3 | 3 | 3 | 3 | 3 | 3 | 1.5
|  | 0 | 3 | 3 | 3 | 3 | 3 | 3 | 3 | 3 | 3 | 1.5
|  | 0 | 1.5 | 1.5 | 1.5 | 1.5 | 1.5 | 1.5 | 1.5 | 1.5 | 1.5 | 0.75

## HorCap
Horizontal Transport Capacity |  | DY/DX*k
element wise
| 3 | 3 | 3 | 3 | 3 | 3 | 3 | 3 | 3 | 3
| 3 | 3 | 3 | 3 | 3 | 3 | 3 | 3 | 3 | 3
| 3 | 3 | 3 | 3 | 3 | 3 | 3 | 3 | 3 | 3
| 3 | 3 | 3 | 3 | 3 | 3 | 3 | 3 | 3 | 3
| 3 | 3 | 3 | 3 | 3 | 3 | 3 | 3 | 3 | 3
| 3 | 3 | 3 | 3 | 3 | 3 | 3 | 3 | 3 | 3
| 3 | 3 | 3 | 3 | 3 | 3 | 3 | 3 | 3 | 3
| 3 | 3 | 3 | 3 | 3 | 3 | 3 | 3 | 3 | 3
| 3 | 3 | 3 | 3 | 3 | 3 | 3 | 3 | 3 | 3
| 3 | 3 | 3 | 3 | 3 | 3 | 3 | 3 | 3 | 3

## VerCap
Vertical transport capacity |  | DX/DY*k
element wise
| 300 | 300 | 300 | 300 | 300 | 300 | 300 | 300 | 300 | 300
| 300 | 300 | 300 | 300 | 300 | 300 | 300 | 300 | 300 | 300
| 300 | 300 | 300 | 300 | 300 | 300 | 300 | 300 | 300 | 300
| 300 | 300 | 300 | 300 | 300 | 300 | 300 | 300 | 300 | 300
| 300 | 300 | 300 | 300 | 300 | 300 | 300 | 300 | 300 | 300
| 300 | 300 | 300 | 300 | 300 | 300 | 300 | 300 | 300 | 300
| 300 | 300 | 300 | 300 | 300 | 300 | 300 | 300 | 300 | 300
| 300 | 300 | 300 | 300 | 300 | 300 | 300 | 300 | 300 | 300
| 300 | 300 | 300 | 300 | 300 | 300 | 300 | 300 | 300 | 300
| 300 | 300 | 300 | 300 | 300 | 300 | 300 | 300 | 300 | 300

## north
North coefficient
| 0 | 0 | 0 | 0 | 0 | 0 | 0 | 0 | 0 | 0 | 0
| 150 | 300 | 300 | 300 | 300 | 300 | 300 | 300 | 300 | 300 | 150
| 150 | 300 | 300 | 300 | 300 | 300 | 300 | 300 | 300 | 300 | 150
| 150 | 300 | 300 | 300 | 300 | 300 | 300 | 300 | 300 | 300 | 150
| 150 | 300 | 300 | 300 | 300 | 300 | 300 | 300 | 300 | 300 | 150
| 150 | 300 | 300 | 300 | 300 | 300 | 300 | 300 | 300 | 300 | 150
| 150 | 300 | 300 | 300 | 300 | 300 | 300 | 300 | 300 | 300 | 150
| 150 | 300 | 300 | 300 | 300 | 300 | 300 | 300 | 300 | 300 | 150
| 150 | 300 | 300 | 300 | 300 | 300 | 300 | 300 | 300 | 300 | 150
| 150 | 300 | 300 | 300 | 300 | 300 | 300 | 300 | 300 | 300 | 150
| 150 | 300 | 300 | 300 | 300 | 300 | 300 | 300 | 300 | 300 | 150

## east
East Coefficient
| 1.5 | 1.5 | 1.5 | 1.5 | 1.5 | 1.5 | 1.5 | 1.5 | 1.5 | 1.5 | 0
| 3 | 3 | 3 | 3 | 3 | 3 | 3 | 3 | 3 | 3 | 0
| 3 | 3 | 3 | 3 | 3 | 3 | 3 | 3 | 3 | 3 | 0
| 3 | 3 | 3 | 3 | 3 | 3 | 3 | 3 | 3 | 3 | 0
| 3 | 3 | 3 | 3 | 3 | 3 | 3 | 3 | 3 | 3 | 0
| 3 | 3 | 3 | 3 | 3 | 3 | 3 | 3 | 3 | 3 | 0
| 3 | 3 | 3 | 3 | 3 | 3 | 3 | 3 | 3 | 3 | 0
| 3 | 3 | 3 | 3 | 3 | 3 | 3 | 3 | 3 | 3 | 0
| 3 | 3 | 3 | 3 | 3 | 3 | 3 | 3 | 3 | 3 | 0
| 3 | 3 | 3 | 3 | 3 | 3 | 3 | 3 | 3 | 3 | 0
| 1.5 | 1.5 | 1.5 | 1.5 | 1.5 | 1.5 | 1.5 | 1.5 | 1.5 | 1.5 | 0

## south
South coefficient
| 150 | 300 | 300 | 300 | 300 | 300 | 300 | 300 | 300 | 300 | 150
| 150 | 300 | 300 | 300 | 300 | 300 | 300 | 300 | 300 | 300 | 150
| 150 | 300 | 300 | 300 | 300 | 300 | 300 | 300 | 300 | 300 | 150
| 150 | 300 | 300 | 300 | 300 | 300 | 300 | 300 | 300 | 300 | 150
| 150 | 300 | 300 | 300 | 300 | 300 | 300 | 300 | 300 | 300 | 150
| 150 | 300 | 300 | 300 | 300 | 300 | 300 | 300 | 300 | 300 | 150
| 150 | 300 | 300 | 300 | 300 | 300 | 300 | 300 | 300 | 300 | 150
| 150 | 300 | 300 | 300 | 300 | 300 | 300 | 300 | 300 | 300 | 150
| 150 | 300 | 300 | 300 | 300 | 300 | 300 | 300 | 300 | 300 | 150
| 150 | 300 | 300 | 300 | 300 | 300 | 300 | 300 | 300 | 300 | 150
| 0 | 0 | 0 | 0 | 0 | 0 | 0 | 0 | 0 | 0 | 0

## west
West coefficient
| 0 | 1.5 | 1.5 | 1.5 | 1.5 | 1.5 | 1.5 | 1.5 | 1.5 | 1.5 | 1.5
| 0 | 3 | 3 | 3 | 3 | 3 | 3 | 3 | 3 | 3 | 3
| 0 | 3 | 3 | 3 | 3 | 3 | 3 | 3 | 3 | 3 | 3
| 0 | 3 | 3 | 3 | 3 | 3 | 3 | 3 | 3 | 3 | 3
| 0 | 3 | 3 | 3 | 3 | 3 | 3 | 3 | 3 | 3 | 3
| 0 | 3 | 3 | 3 | 3 | 3 | 3 | 3 | 3 | 3 | 3
| 0 | 3 | 3 | 3 | 3 | 3 | 3 | 3 | 3 | 3 | 3
| 0 | 3 | 3 | 3 | 3 | 3 | 3 | 3 | 3 | 3 | 3
| 0 | 3 | 3 | 3 | 3 | 3 | 3 | 3 | 3 | 3 | 3
| 0 | 3 | 3 | 3 | 3 | 3 | 3 | 3 | 3 | 3 | 3
| 0 | 1.5 | 1.5 | 1.5 | 1.5 | 1.5 | 1.5 | 1.5 | 1.5 | 1.5 | 1.5

## Qwest
Flux from the west
| 0 | -0.26276 | -0.3886 | -0.4353 | -0.44646 | -0.44895 | -0.44915 | -0.44755 | -0.44004 | -0.40724 | -0.26639
| 0 | -0.50925 | -0.77799 | -0.87095 | -0.89301 | -0.89792 | -0.89831 | -0.89516 | -0.88033 | -0.81556 | -0.5367
| 0 | -0.46031 | -0.78054 | -0.87202 | -0.89327 | -0.89799 | -0.89836 | -0.89534 | -0.88108 | -0.81878 | -0.54857
| 0 | -0.37816 | -0.78537 | -0.87378 | -0.89369 | -0.8981 | -0.89845 | -0.89562 | -0.88232 | -0.82408 | -0.5687
| 0 | -0.26194 | -0.7934 | -0.87624 | -0.89427 | -0.89826 | -0.89857 | -0.89602 | -0.884 | -0.83135 | -0.59766
| 0 | -0.1104 | -0.80591 | -0.87934 | -0.89499 | -0.89845 | -0.89872 | -0.8965 | -0.88609 | -0.84043 | -0.63623
| 0 | -0.26194 | -0.7934 | -0.87624 | -0.89427 | -0.89826 | -0.89857 | -0.89602 | -0.884 | -0.83135 | -0.59766
| 0 | -0.37816 | -0.78537 | -0.87378 | -0.89369 | -0.8981 | -0.89845 | -0.89562 | -0.88232 | -0.82408 | -0.5687
| 0 | -0.46031 | -0.78054 | -0.87202 | -0.89327 | -0.89799 | -0.89836 | -0.89534 | -0.88108 | -0.81878 | -0.54857
| 0 | -0.50925 | -0.77799 | -0.87095 | -0.89301 | -0.89792 | -0.89831 | -0.89516 | -0.88033 | -0.81556 | -0.5367
| 0 | -0.26276 | -0.3886 | -0.4353 | -0.44646 | -0.44895 | -0.44915 | -0.44755 | -0.44004 | -0.40724 | -0.26639

## Qnorth
Flux from the north
| 0 | 0 | 0 | 0 | 0 | 0 | 0 | 0 | 0 | 0 | 0
| 0 | 1.6258 | 1.5467 | 1.5112 | 1.5025 | 1.5002 | 1.4984 | 1.4925 | 1.4672 | 1.3592 | 0.48359
| 0 | 4.8946 | 4.6397 | 4.5332 | 4.5074 | 4.5006 | 4.4953 | 4.4777 | 4.4024 | 4.0803 | 1.4469
| 0 | 8.2148 | 7.7311 | 7.5545 | 7.5121 | 7.501 | 7.4922 | 7.4634 | 7.3401 | 6.8101 | 2.3983
| 0 | 11.622 | 10.8196 | 10.5744 | 10.5165 | 10.5013 | 10.4894 | 10.4501 | 10.2819 | 9.5547 | 3.3296
| 0 | 15.1535 | 13.9024 | 13.5924 | 13.5205 | 13.5016 | 13.4868 | 13.4381 | 13.2292 | 12.321 | 4.232
| 0 | -15.1535 | -13.9024 | -13.5924 | -13.5205 | -13.5016 | -13.4869 | -13.4381 | -13.2292 | -12.321 | -4.232
| 0 | -11.622 | -10.8196 | -10.5744 | -10.5165 | -10.5013 | -10.4894 | -10.4501 | -10.2819 | -9.5547 | -3.3296
| 0 | -8.2148 | -7.7311 | -7.5545 | -7.5121 | -7.5009 | -7.4922 | -7.4634 | -7.3401 | -6.8101 | -2.3983
| 0 | -4.8946 | -4.6397 | -4.5332 | -4.5074 | -4.5006 | -4.4953 | -4.4777 | -4.4024 | -4.0803 | -1.4469
| 0 | -1.6258 | -1.5467 | -1.5112 | -1.5025 | -1.5002 | -1.4984 | -1.4925 | -1.4672 | -1.3592 | -0.48362

## Qsouth
Flux form the south
| 0 | -1.6258 | -1.5467 | -1.5112 | -1.5025 | -1.5002 | -1.4984 | -1.4925 | -1.4672 | -1.3592 | -0.48359
| 0 | -4.8946 | -4.6397 | -4.5332 | -4.5074 | -4.5006 | -4.4953 | -4.4777 | -4.4024 | -4.0803 | -1.4469
| 0 | -8.2148 | -7.7311 | -7.5545 | -7.5121 | -7.501 | -7.4922 | -7.4634 | -7.3401 | -6.8101 | -2.3983
| 0 | -11.622 | -10.8196 | -10.5744 | -10.5165 | -10.5013 | -10.4894 | -10.4501 | -10.2819 | -9.5547 | -3.3296
| 0 | -15.1535 | -13.9024 | -13.5924 | -13.5205 | -13.5016 | -13.4868 | -13.4381 | -13.2292 | -12.321 | -4.232
| 0 | 15.1535 | 13.9024 | 13.5924 | 13.5205 | 13.5016 | 13.4869 | 13.4381 | 13.2292 | 12.321 | 4.232
| 0 | 11.622 | 10.8196 | 10.5744 | 10.5165 | 10.5013 | 10.4894 | 10.4501 | 10.2819 | 9.5547 | 3.3296
| 0 | 8.2148 | 7.7311 | 7.5545 | 7.5121 | 7.5009 | 7.4922 | 7.4634 | 7.3401 | 6.8101 | 2.3983
| 0 | 4.8946 | 4.6397 | 4.5332 | 4.5074 | 4.5006 | 4.4953 | 4.4777 | 4.4024 | 4.0803 | 1.4469
| 0 | 1.6258 | 1.5467 | 1.5112 | 1.5025 | 1.5002 | 1.4984 | 1.4925 | 1.4672 | 1.3592 | 0.48362
| 0 | 0 | 0 | 0 | 0 | 0 | 0 | 0 | 0 | 0 | 0

## Qeast
Flux from the east
| 0.26276 | 0.3886 | 0.4353 | 0.44646 | 0.44895 | 0.44915 | 0.44755 | 0.44004 | 0.40724 | 0.26639 | 0
| 0.50925 | 0.77799 | 0.87095 | 0.89301 | 0.89792 | 0.89831 | 0.89516 | 0.88033 | 0.81556 | 0.5367 | 0
| 0.46031 | 0.78054 | 0.87202 | 0.89327 | 0.89799 | 0.89836 | 0.89534 | 0.88108 | 0.81878 | 0.54857 | 0
| 0.37816 | 0.78537 | 0.87378 | 0.89369 | 0.8981 | 0.89845 | 0.89562 | 0.88232 | 0.82408 | 0.5687 | 0
| 0.26194 | 0.7934 | 0.87624 | 0.89427 | 0.89826 | 0.89857 | 0.89602 | 0.884 | 0.83135 | 0.59766 | 0
| 0.1104 | 0.80591 | 0.87934 | 0.89499 | 0.89845 | 0.89872 | 0.8965 | 0.88609 | 0.84043 | 0.63623 | 0
| 0.26194 | 0.7934 | 0.87624 | 0.89427 | 0.89826 | 0.89857 | 0.89602 | 0.884 | 0.83135 | 0.59766 | 0
| 0.37816 | 0.78537 | 0.87378 | 0.89369 | 0.8981 | 0.89845 | 0.89562 | 0.88232 | 0.82408 | 0.5687 | 0
| 0.46031 | 0.78054 | 0.87202 | 0.89327 | 0.89799 | 0.89836 | 0.89534 | 0.88108 | 0.81878 | 0.54857 | 0
| 0.50925 | 0.77799 | 0.87095 | 0.89301 | 0.89792 | 0.89831 | 0.89516 | 0.88033 | 0.81556 | 0.5367 | 0
| 0.26276 | 0.3886 | 0.4353 | 0.44646 | 0.44895 | 0.44915 | 0.44755 | 0.44004 | 0.40724 | 0.26639 | 0

## wbal
Water balance
| -0.26276 | 1.5 | 1.5 | 1.5 | 1.5 | 1.5 | 1.5 | 1.5 | 1.5 | 1.5 | 0.74998
| -0.50925 | 3 | 3 | 3 | 3 | 3 | 3 | 3 | 3 | 3 | 1.5
| -0.46031 | 3 | 3 | 3 | 3 | 3 | 3 | 3 | 3 | 3 | 1.5
| -0.37816 | 3 | 3 | 3 | 3 | 3 | 3 | 3 | 3 | 3 | 1.5
| -0.26194 | 3 | 3 | 3 | 3 | 3 | 3 | 3 | 3 | 3 | 1.5
| -0.1104 | -31.0025 | -27.8782 | -27.2005 | -27.0445 | -27.0035 | -26.9715 | -26.8658 | -26.4128 | -24.4378 | -7.8277
| -0.26194 | 3 | 3 | 3 | 3 | 3 | 3 | 3 | 3 | 3 | 1.5
| -0.37816 | 3 | 3 | 3 | 3 | 3 | 3 | 3 | 3 | 3 | 1.5
| -0.46031 | 3 | 3 | 3 | 3 | 3 | 3 | 3 | 3 | 3 | 1.5
| -0.50925 | 3 | 3 | 3 | 3 | 3 | 3 | 3 | 3 | 3 | 1.5
| -0.26276 | 1.5 | 1.5 | 1.5 | 1.5 | 1.5 | 1.5 | 1.5 | 1.5 | 1.5 | 0.75001
| groundwater boundary flow |  |  |  | grw-ow interaction corrected for recharge
| boundary west in |  | 0 |  | -281.1447
| boundary west out |  | -3.8552 |  | 0
Visible are the external fluxes:
- Flow at the boundary (fixed head)
- Recharge
- Well(s)
- Top systems